## ECE554 Program
#Mark | Op | Dest | SR1 | SR2/IMM | Cond | # | Description
| IMML | R14 |  | 0x2 |  | # | Load Incrementor
| IMMH | R13 |  | 0x80 |  | # | Load Config Base Address
| LD | R6 | R13 | 0x0 |  | # | Load Layer Count
MAIN_LOOP: | IMML | R12 |  | 0x2 |  | # | CCD_en is STATUS[1]
| OR | R15 | R15 | R12 |  | # | Set CCD_en
CCD_WAIT: | AND | R12 | R15 | R15 |  | # | CCD_done is STATUS[0]
| B |  |  | CCD_WAIT | NE | # | Check for CCD_done
INIT: | AND | R1 | R0 | R0 |  | # | Reset Inputs Address to 0
| AND | R2 | R0 | R0 |  | # | Reset Weights Address to 0
| IMML | R5 |  | 0x1 |  | # | Reset Count Address to config base + 1
| ADD | R5 | R5 | R13 |  | #
| LD | R4 | R5 | 0x0 |  | # | Load Net input count
| AND | R7 | R0 | R0 |  | # | Reset Current Layer to 0
| ADD | R9 | R1 | R4 |  | # | Initialize Ouput Store Address (inputs base + numinputs)
| IMML | R12 |  | 0x8 |  | # | ACCEL_en is STATUS[3]
| OR | R15 | R15 | R12 |  | # | Set ACCEL_en
PROC_LOOP: | XOR | R12 | R6 | R7 |  | #
| B |  |  | PROC_DONE | E | # | While Current Layer != Layer Count
| AND | R3 | R4 | R0 |  | # | Set Input count to output count
| ADD | R5 | R5 | R14 |  | # | Increment Count Address
| LD | R4 | R5 | 0x0 |  | # | Load next layer output count
| DBSTR | R1 | R0 |  |  | # | Send Inputs Address
| DBSTR | R3 | R2 |  |  | # | Send Input Count
| AND | R8 | R0 | R0 |  | # | Set Current Node to 0
LAYER_LOOP: | XOR | R12 | R8 | R4 |  | # | While Current Node != Output Count
| B |  |  | LAYER_DONE | E | #
| DBSTR | R2 | R1 |  |  | # | Send Weights Address
| IMML | R12 |  | 0x10
| OR | R15 | R15 | R12 |  | # | Send Accel_start (STATUS[4])
| IMML | R12 |  | 0x4 |  | # | ACCEL_done is STATUS[2]
ACCEL_WAIT: | AND | R11 | R12 | R15 |  | # | Mask for ACCEL_done
| B |  |  | ACCEL_WAIT | E | # | While !ACCEL_done
| DBLD | R10 | R3 |  |  | # | Get Accel output
| ST | R9 | R10 | 0x0 |  | # | Store output in Dmem
| ADD | R9 | R9 | R14 |  | # | Increment Output Store Point
| ADD | R2 | R2 | R3 |  | # | Increment Weights Address (+= Input Count)
| ADD | R8 | R8 | R14 |  | # | Increment Current Node
| B |  |  | LAYER_LOOP | U | # | Next Output Node
LAYER_DONE: | ADD | R1 | R1 | R3 |  | # | Increment Inputs Address (+= Input Count)
| ADD | R5 | R5 | R14 |  | # | Increment Count Address
| ADD | R7 | R7 | R14 |  | # | Increment Current Layer
| B |  |  | PROC_LOOP | U | # | Next Layer
PROC_DONE: | IMMH | R12 |  | 0xFF |  | #
| IMML | R12 |  | 0xF7 |  | # | ACCEL_en is STATUS[3]
| AND | R15 | R15 | R12 |  | # | Disable Accelerator
| IMMH | R12 |  | 0x0 |  | # | Reset R12
| IMML | R11 |  | 0x0 |  | # | R10 now holds largest key
| IMML | R12 |  | 0xFF |  | # | R11 now holds largest value
| IMML | R8 |  | 0x0 |  | # | R8 holds iterator, current value in R9
RET_LOOP: | XOR | R12 | R4 | R8 |  | # | While current output != output count
| B |  |  | RET_DONE | E | #
| LD | R9 | R1 | 0x0 |  | # | Load output value at R1
| SUB | R12 | R9 | R11 |  | #
| B |  |  | SMALLER | LT | # | If current val < largest val
| AND | R10 | R8 | R8 |  | # | largest key = iterator
| AND | R11 | R9 | R9 |  | # | largest val = current val
SMALLER: | ADD | R8 | R8 | R14 |  | # | Increment iterator
| ADD | R1 | R1 | R14 |  | # | Increment output address
| B |  |  | RET_LOOP | U | # | Next output value
RET_DONE: | AND | R1 | R10 | R10 |  | # | Store result in R1
| B |  |  | MAIN_LOOP | U | # | Continue infinite loop

## Register Uses
Register | Use
R0 | Reserved - ZER0
R1 | Inputs Address
R2 | Weights Address
R3 | Input Count
R4 | Output Count
R5 | Count Address
R6 | Layer Count
R7 | Current Layer
R8 | Current Node
R9 | Output Store Address
R10 | Largest Key
R11 | Temp var
R12 | Temp var
R13 | Config Base Address
R14 | 0x1
R15 | Reserved - STATUS